## Tabelle1
TRAMS 0.91 BOM
Item No. | Quantity | Reference | Part Type | Value | Description | Manufacturer | Manufacturer No. | Supplier | Supplier Part No. | Option
1 | 23 | C2, C3, C5, C7, C10, C12, C13, C14, C15, C16, C18, C20, C22, C24, C26, C28, C30, C32, C34, C36, C38, C39, C41 | 100nF/0603/10%/50V | 100nF
2 | 15 | R1, R2, R3, R19, R20, R21, R24, R26, R27, R28, R29, R33, R34, RL2, RL3 | 4.7k/0603/1%/0.1W | 4k7
3 | 9 | R4, R8, R9, R22, R23, R25, R30, R31, R32 | 100/0603/1%/0.1W | 100R
4 | 8 | R_PD6, R_PD7, R_PD8, R_PD9, R_PD10, R_PD11, R_PD12, R_PD13 | 100k/0603/1%/0.1W | 100k
5 | 8 | C1, C40, C44, C45, C46, C47, C48, C49 | 1nF/0603/10%/50V | 1nF
6 | 8 | C4, C6, C11, C19, C23, C27, C31, C35 | 4.7µF/0603/10%/35V | 4.7µF | X5R | Murata Electronics North America | GRM188R6YA475KE15D | Digikey | 490-7205-1-ND
7 | 8 | R5, R7, R10, R11, R13, R14, R16, R17 | 0R15/1206/1%/0.5W | 0R15 | ±100ppm/°C
8 | 5 | THERM0, THERM1, THERM2, VM0, VM1 | CONN HEADER EH TOP 2POS 2.5MM |  |  | JST | B2B-EH-A | Digikey | 455-1611-ND | Do not assemble
9 | 5 | E0_MOTOR, X_MOTOR, Y_MOTOR, Z_MOTOR_1, Z_MOTOR_2 | CONN HEADER EH TOP 4POS 2.5MM |  |  | JST | B4B-EH-A | Digikey | 455-1613-ND | Do not assemble
10 | 4 | TMC1, TMC2, TMC3, TMC5130 | TMC5130A-TA |  |  | TRINAMIC | TMC5130A-TA
11 | 4 | R6, R12, R15, R18 | 2.2/0603/1%/0.1W | 2R2
12 | 4 | C8, C17, C25, C33 | 22nF/0603/10%/50V | 22nF
13 | 4 | E0_ENDSTOP, X_ENDSTOP, Y_ENDSTOP, Z_ENDSTOP | CONN HEADER EH TOP 5POS 2.5MM |  |  | JST | B5B-EH-A | Digikey | 455-1614-ND | Do not assemble
14 | 1 | D5 | SMBJ24A |  | TVS DIODE 24VWM 38.9VC SMB |  |  | Digikey | SMBJ24AFSCT-ND
15 | 4 | C9, C21,C29, C37 | 470nF/0603/10%/50V | 470nF
16 | 3 | T1, T2, T3 | AON7508 |  | MOSFET N-CH 30V 26A 8DFN | Alpha & Omega Semiconductor Inc | AON7508 | Digikey | 785-1504-1-ND
17 | 3 | D_HB, D_HB1, D_HB2 | MSS1P6 |  | DIODE SCHOTTKY 60V 1A MICROSMP | Vishay Semiconductor Diodes Division | MSS1P6-M3/89A | Digikey | MSS1P6-M3/89AGICT-ND
18 | 3 | LED1, LED4, LED6 | LED/0603/RED | RED | 2mA/1.8V | OSRAM Opto Semiconductors Inc | LS L29K-G1J2-1-Z | Digikey | 475-2506-1-ND
19 | 2 | LED2, LED3 | LED/0603/GREEN | GREEN | 2mA/1.7V | OSRAM Opto Semiconductors Inc | LG L29K-G2J1-24-Z | Digikey | 475-2709-1-ND
20 | 3 | IC1, IC2, IC6 | SN74LVC3G17DCUR |  | Schmitt-Trigger | Texas Instruments | SN74LVC3G17DCUR | Digikey | 296-18818-1-ND
21 | 2 | C42, C43 | 1000µF/20%/35V | 1000µF | Radial Cap AL | United Chemi-Con | EKYB350ELL102MJ30S | Digikey | 565-3918-ND | Do not assemble
22 | 2 | F1, F2 | FUSE HOLDER RADIAL 250V 6.3A PCB |  |  | Littelfuse Inc | 56000001009 | Digikey | WK6235-ND | Do not assemble
23 | 3 | EX_0, FAN, HEATBED | RIA_AKL_220_2_PINS |  |  | METZ Connect | 31220102 |  |  | Do not assemble
24 | 1 | MAIN_IN | RIA_AKL_220_4_PINS |  |  | METZ Connect | 31220104 |  |  | Do not assemble
25 | 1 | S1 | SWITCH TACTILE SPST-NO 0.05A 24V |  | 6mm x 6mm | Omron Electronics Inc-EMC Div | B3F-1000 | Digikey | SW400-ND | Do not assemble
26 | 1 | XTAL | SM77H 16MHz | 16MHz | Oscillator | CTS-Frequency Controls | CB3-3I-16M0000 | Digikey | CTX304CT-ND
27 | 1 | - | FUSE BOARD MNT 10A 250VAC RADIAL | 10A | Fuse | Littelfuse Inc | 37421000000 | Digikey | WK4071CT-ND | Do not assemble
28 | 1 | - | FUSE BOARD MOUNT 5A 250VAC RAD | 5A | Fuse | Littelfuse Inc | 37315000000 | Digikey | WK3063CT-ND | Do not assemble
29 | 8 | I2C, SERVO, +5V, GND, AUX-1, AUX-3 | Header 4 Positions | 4 POS | Pitch 0.1"/Contact length 5.8mm/4 Pos/1 Row | MPE Connector | 087-1-004-0-F-XS0-1080 |  |  | Do not assemble
30 | 2 | AUX-2 | Header 5 Positions | 5 POS | Pitch 0.1"/Contact length 5.8mm/5 Pos/1 Row | MPE Connector | 087-1-005-0-F-XS0-1080 |  |  | Do not assemble
31 | 1 | AUX-4 | Header 18 Positions | 18 POS | Pitch 0.1"/Contact length 5.8mm/18 Pos/1 Row | MPE Connector | 087-1-018-0-F-XS0-1080 |  |  | Do not assemble
32 | 5 | - | Long Header 8 Positions | 8 POS | Pitch 0.1"/Contact length 15.8mm/8 Pos/1 Row | MPE Connector | 087-1-008-0-F-XS0-2160 |  |  | Do not assemble
33 | 1 | - | Long Header 6 Positions | 6 POS | Pitch 0.1"/Contact length 15.8mm/6 Pos/1 Row | MPE Connector | 087-1-006-0-F-XS0-2160 |  |  | Do not assemble
34 | 2 | - | Long Header 18 Positions | 18 POS | Pitch 0.1"/Contact length 15.8mm/18 Pos/1 Row | MPE Connector | 087-1-018-0-F-XS0-2160 |  |  | Do not assemble